## Arkusz1
[6 empty] | Document edition: | v5.1
MacBAT 5 product code creator
1. GENERAL SETTINGS
Do not leave any field unchosen
|  |  | Approval: |  | Housing type: | Barometric sensor
|  |  | CHOOSE |  | CHOOSE | CHOOSE
|  |  | Pressure P1 - Metrology |  | Sensor range: | Cable length:
|  |  | CHOOSE |  | CHOOSE | CHOOSE
|  |  | Temperature T sensor: |  | Length and thread: | Cable length:
|  |  | CHOOSE |  | CHOOSE | CHOOSE
|  |  | Pressure P2 secondary sensor |  | Sensor range: | Cable length:
|  |  | CHOOSE |  | CHOOSE | CHOOSE
2. DEVICE HARDWARE |  |  | 3. BASE CONDITIONS & METROLOGY
Variant type: |  | Transmission ports: | Pb pressure: |  | Tb temperature: | T1 temperature:
CHOOSE |  | CHOOSE | CHOOSE |  | CHOOSE | CHOOSE
Modem type: |  | Batteries amount: | Pressure unit: |  | Temperature unit: | Volume unit:
CHOOSE |  | CHOOSE | CHOOSE |  | CHOOSE | CHOOSE
NFC communication: |  |  | Calculation method - test: |  | Gas composition - test:
CHOOSE |  |  | AGA8-92DC |  | Gas3 - ISO 12213-2
|  |  | Calculation method - Customer choice: |  | Gas composition - Customer choice:
|  |  | CHOOSE |  | CHOOSE
4. LANGUAGE & DOCUMENTS |  |  | 5. CONFIGURATION & ACCESSORIES - EXTRA PAID
Device language: |  | Documents language: | Modbus map: |  | Mounting plate: | Pulse cable (no plug):
CHOOSE |  | CHOOSE | CHOOSE |  | CHOOSE | CHOOSE
This is a scheme, including many combinations which are technically not possible. If you change a selection, be sure to check all other selection boxes to see if previously chosen options are still available.
SUMMARY |  |  |  |  | ADDITIONAL INFO
Device codename: | INVALID OR MISSING CHOICE - REVIEW YOUR CHOICES.
ORDER CAN NOT BE PROCEEDED
Additionals: | T cable sensor |  |  | MISSING
MISSING
MISSING
ADDITIONAL DETAILS (for order)

## Arkusz2 (hidden)
| Approval |  | Housing type |  | Barometric sensor |  |  |  |  | DEVICE HARDWARE
| CHOOSE |  | CHOOSE |  | CHOOSE
| MID - EU-declaration of conformity |  | Polycarbonate |  | YES |  |  |  | Variant type |  |  |  | Transmission ports
| no-MID |  | Aluminium |  | NO |  |  |  | CHOOSE |  |  |  | CHOOSE
[9 empty] | FULL - 8xDI/4xDO with SCR encoder |  |  |  | 2xRS485
[9 empty] | FULL - 8xDI/4xDO without SCR encoder (default) |  |  |  | 1xRS232 1x RS485
| P1 primary sensor |  |  | Sensor range |  | Cable length
| CHOOSE |  |  | CHOOSE | CHOOSE | CHOOSE
| Internal (ABS) M12x1,5 |  |  | 0,8-6 bar ABS | N/A | N/A for internal
| External (ABS) M12x1,5 |  |  | 2-10 bar ABS | N/A | N/A for internal
| External (ABS) NPT 1/4 |  |  | 4-20 bar ABS | N/A | N/A for internal |  |  | Modem type |  |  |  | Batteries amount
| None - MacBAT 5 T |  |  | 7-35 bar ABS | N/A |  |  |  | CHOOSE |  |  |  | CHOOSE
| Internal (G) M12x1,5 |  |  | 10-70 bar ABS | N/A |  |  |  | None |  |  |  | No batteries
| External (G) M12x1,5 |  |  | 0,8-10 bar ABS | N/A |  |  |  | 4G/2G Europe/Asia |  |  |  | 1x EVC
| External (G) NPT 1/4 |  |  | 4-70 bar ABS | N/A |  |  |  | 4G/2G US/LATAM |  |  |  | 1x EVC + 1x modem
|  |  |  | 10-100 bar ABS | N/A | [7 empty] | 1x EVC + 2x modem
|  |  |  | 20-100 bar ABS | N/A
|  |  |  | 0,5-12 bar ABS | N/A
|  |  |  | 0-0,1 bar G | N/A
|  |  |  | 0-0,3 bar G | N/A
|  |  |  | 0-6 bar G | N/A
|  |  |  | 0-20 bar G | N/A
|  |  |  | 0-40 bar G | N/A
|  |  |  | 0-70 bar G | N/A
|  |  |  | 0-100 bar G | N/A
|  |  |  | 0-10 bar G | N/A
NFC COMMUNICATION
| Temperature sensor |  |  | Steath type |  | Cable length |  |  | CHOOSE
| CHOOSE |  |  | CHOOSE |  | CHOOSE |  |  | YES
| PT1000 4-wires A Class |  |  | 50mm (ø5,7mm) |  | 2,5m - default
| PT1000 2-wires |  |  | 140mm, M20x1,5 (70÷145,DN40-150,ø6mm) |  | 5m |  |  | błędny kod:
|  |  |  | 160mm, M20x1,5 (70÷165,DN200,ø6mm) |  | 10m |  |  | F
|  |  |  | 180mm, M20x1,5 (70÷180,DN250,ø6mm) |  |  |  |  | F;
140mm, 1/4NPT (70÷145,DN40-150,ø6mm)
160mm, 1/4NPT (70÷165,DN200,ø6mm)
180mm, 1/4NPT (70÷180,DN250,ø6mm)
|  |  |  | 50mm, 1/4NPT (ø5,7mm) | [5 empty] | BASE CONDITIONS AND METROLOGY
50mm, M20x1,5 (ø5,7mm)
[9 empty] | Pb pressure |  | Tb temperature |  | T1 temperature
| P2 secondary sensor |  |  | Sensor range |  | Cable length |  |  | CHOOSE |  | CHOOSE |  | CHOOSE |  | CHOOSE
| CHOOSE |  |  | CHOOSE |  | CHOOSE |  |  | 1,01325 bar |  | 0°C - 273,15°K |  | 0°C - 273,15°K |  | 0°C - 273,15°K
| N/A |  |  | N/A |  | N/A |  |  | Other |  | 15°C - 288,15°K |  | 15°C - 288,15°K |  | 15°C - 288,15°K
| Internal M12x1,5 |  |  | N/A |  | N/A |  |  |  |  | 20°C - 293,15°K |  | 20°C - 293,15°K |  | 20°C - 293,15°K
| External M12x1,5 |  |  | N/A |  | N/A |  |  |  |  | 25°C - 298,15°K |  | 25°C - 298,15°K |  | 25°C - 298,15°K
| External NPT 1/4 |  |  | N/A | [6 empty] | Other |  | Other |  | Other
N/A
N/A
|  |  |  | N/A |  |  |  |  | Pressure unit |  | Temperature unit |  | Volume unit
|  |  |  | N/A |  |  |  |  | CHOOSE |  | CHOOSE |  | CHOOSE
[9 empty] | bar |  | °C |  | m3
[9 empty] | kPa |  | °F |  | ft3
[9 empty] | psi |  | K
|  | LANGUAGE AND DOCUMENTA | [6 empty] | kgf/cm2
| Device language |  |  | Documents language |  |  |  |  | Algorithm for test |  |  | Gas composition for test
| CHOOSE |  |  | CHOOSE | [7 empty] | Gas3 - ISO 12213-2
| EN |  |  | EN
| PL |  |  | PL
| ES |  |  | ES
| DE |  |  | LT
| PT |  |  | SK |  |  |  |  | Final algorithm |  |  | Final gas composition
| RU |  |  | DE |  |  |  |  | CHOOSE |  |  | CHOOSE
| TR |  |  | PT |  |  |  |  | SGERG-88 |  |  | Same as test
| FR |  |  | FR |  |  |  |  | AGA8-92DC |  |  | Custom - simplified - extra paid
| RO |  |  | RU |  |  |  |  | AGA8-G2 |  |  | Custom - full - extra paid
| HU |  |  | TR |  |  |  |  | AGA8-G1
|  |  |  | RO |  |  |  |  | K1=const
|  |  |  | HU |  |  |  |  | AGANX19-mod
|  |  |  | Other |  |  |  |  | SGERG-88-H2
| Modbus map |  |  | Mounting plate |  | Pulse cable
| CHOOSE |  |  | CHOOSE |  | CHOOSE
| Default |  |  | YES |  | None
| Customized |  |  | YES + 3-way valve |  | 2,5m, 2-wires, LF cable
|  |  |  | None |  | 2,5m, 4-wires, LF cable
5m, 4-wires, LF cable
10m, 4-wires, LF cable
Customized
A0 | 3; | BN | F | F; | CN |  | F; | 0 | 0; | ERROR | ERROR | 0 | 0 | K9; | L0; | ERROR | T2; | V1; | M1 | M-ERROR | N0 | N-ERROR | R-ERROR | S-ERROR
Pulse cable,
Mounting kit,
Custom Modbus map,
| Custom configuration - gas composition, |  |  | Extended cable length for P/T sensor,